## operator element-wise
operator | operate type | comment | situation | feq
Add | element-wise | add/add_broadcast/add_uint8 |  | 542
Mul | element-wise | z = x * y |  | 430
Sigmoid | element-wise | y = 1 / (1 + exp(-x)) |  | 164
Div | element-wise | z = x / y |  | 134
Sub | element-wise | z = x - y |  | 126
Cast | element-wise | The operator casts the elements of a given input tensor to a data type specified by the 'to' argument and returns an output tensor of the same size in the converted type. |  | 98
Pow | element-wise | f(x) = x^exponent |  | 56
Sqrt | element-wise | y = x^0.5 |  | 50
Erf | element-wise | y = np.vectorize(math.erf)(x).astype(np.float32) |  | 24
Ceil | element-wise | Ceil takes one input data (Tensor) and produces one output data (Tensor) where the ceil is, y = ceil(x), is applied to the tensor elementwise. If x is integral, +0, -0, NaN, or infinite, x itself is returned. |  | 20
Equal | element-wise | z = np.equal(x, y) |  | 16
Where | element-wise | Return elements, either from X or Y, depending on condition. Where behaves like numpy.where with three parameters. |  | 16
Floor | element-wise | y = np.floor(x) |  | 8
Tanh | element-wise | y = np.tanh(x) |  | 2
Abs | element-wise | y = np.abs(x)
Acos | element-wise | y = np.arccos(x)
Acosh | element-wise | y = np.arccosh(x)
And | element-wise | and/and_broadcast
Asin | element-wise | y = np.arcsin(x)
Asinh | element-wise | y = np.arcsinh(x)
Atan | element-wise | y = np.arctan(x)
Atanh | element-wise | y = np.arctanh(x)
BitShift | element-wise | z = x << y
BitwiseAnd | element-wise | z = np.bitwise_and(x, y); bitwiseand/bitwiseand_broadcast;
BitwiseNot | element-wise | y = np.bitwise_not(x)
BitwiseOr | element-wise | z = np.bitwise_or(x, y); bitwiseor/bitwiseor_broadcast;
BitwiseXor | element-wise | z = np.bitwise_xor(x, y); bitwisexor/bitwisexor_broadcast;
Cos | element-wise | y = np.cos(x)
Cosh | element-wise | y = np.cosh(x)
DequantizeLinear | element-wise | y = (x - x_zero_point) * x_scale
Dropout | element-wise | output = scale * data * mask
Exp | element-wise | y = np.exp(x); Calculates the exponential of the given input tensor
Greater | element-wise | z = np.greater(x, y)
Less | element-wise | z = np.less(x, y)
Log | element-wise | y = np.log(x)
Max | element-wise | max of each of the input tensors
Mean | element-wise | mean of each of the input tensors
Min | element-wise | min of each of the input tensors
Mod | element-wise | z = x mod y
Neg | element-wise | y = -x
Not | element-wise | Returns the negation of the input tensor element-wise.
Optional | element-wise | Constructs an optional-type value containing either an empty optional of a certain type specified by the attribute, or a non-empty value containing the input element.
OptionalGetElement | element-wise | If the input is a tensor or sequence type, it returns the input.
Or | element-wise | z = np.logical_or(x, y)
Reciprocal | element-wise | y = 1/x
Round | element-wise | Finds the nearest integer for each value.
Sign | element-wise | If input > 0, output 1. if input < 0, output -1. if input == 0, output 0
Sin | element-wise | y = np.sin(x)
Sinh | element-wise | y = np.sinh(x)
SpaceToDepth | element-wise | Output tensor of [N, C * blocksize * blocksize, H/blocksize, W/blocksize].
StringConcat | element-wise | StringConcat concatenates string tensors
StringNormalizer | element-wise | StringNormalization performs string operations for basic cleaning
Sum | element-wise | sum of each of the input tensors
Tan | element-wise | y = np.tan(x)
Xor | element-wise | z = np.logical_xor(x, y)

## operator not-ew
operator | operate type | comment | situation | feq
Constant | Null | This operator produces a constant tensor. |  | 960
Conv |  | Convolution |  | 848
MatMul |  | c = np.matmul(a, b) |  | 192
Reshape |  |  |  | 130
Transpose |  | Transpose the input tensor similar to numpy.transpose. |  | 114
ReduceMean |  | Computes the mean of the input tensor's elements along the provided axes |  | 100
Unsqueeze |  | Insert single-dimensional entries to the shape of an input tensor (data). |  | 100
Concat |  | Concatenate a list of tensors into a single tensor. |  | 82
GlobalAveragePool |  | GlobalAveragePool consumes an input tensor X and applies average pooling across the values in the same channel |  | 48
Shape |  | Takes a tensor as input and outputs an 1D int64 tensor containing the shape of the input tensor. |  | 32
Expand |  | Broadcast the input tensor following the given shape and the broadcast rule. |  | 28
Gather |  | gather entries of the axis dimension of data indexed by indices, and concatenates them in an output tensor of rank q + (r - 1). |  | 28
ConstantOfShape | Null | Generate a tensor with given value and shape. |  | 26
Gemm |  | Y = alpha * A' * B' + beta * C |  | 20
Slice |  | Produces a slice of the input tensor along multiple axes |  | 16
Flatten |  | Flattens the input tensor into a 2D matrix |  | 14
MaxPool |  | Return max each pooling shape. |  | 12
Pad |  | Add padding |  | 10
Split |  | Split a tensor into a list of tensors |  | 6
Resize |  | Resize the input tensor. In general, it calculates every value in the output tensor as a weighted average of neighborhood in the input tensor |  | 4
ArgMax |  | result = argmax_use_numpy(data, axis=axis, keepdims=keepdims)
ArgMin |  | result = argmin_use_numpy(data, axis=axis, keepdims=keepdims)
AveragePool |  | AvgPool 1D/2D/3D; output_spatial_shape[i] = <floor/ceil>((input_spatial_shape[i] + pad_shape[i] - dilation[i] * (kernel_shape[i] - 1) - 1) / strides_spatial_shape[i] + 1);
BatchNormalization |  | Y = (X - input_mean) / sqrt(input_var + epsilon) * scale + B; training_mode;
Col2Im |  | The operator rearranges column blocks back into a multidimensional image
Compress |  | Selects slices from an input tensor along a given axis where condition evaluates to True for each axis index.
ConcatFromSequence |  | Concatenate a sequence of tensors into a single tensor.
ConvInteger |  | int8/uint8 input and weight, int32 output tensor; need zero point of x and w.
ConvTranspose |  | Deconvolution
CumSum |  | Performs cumulative sum of the input elements along the given axis
DFT |  | Computes the discrete Fourier Transform (DFT) of the input.
DeformConv |  | Different shape of Kernel size
DepthToSpace |  | DepthToSpace rearranges (permutes) data from depth into blocks of spatial data; Output tensor of [N, C/(blocksize * blocksize), H * blocksize, W * blocksize].
Det |  | Det calculates determinant of a square matrix or batches of square matrices.
Einsum |  | einsum(equation, *operands)
EyeLike |  | Generate a 2D tensor (matrix) with ones on the diagonal and zeros everywhere else
GRU |  | Computes an one-layer GRU
GatherElements |  | It is an indexing operation that produces its output by indexing into the input data tensor at index positions determined by elements of the indices tensor.
GatherND |  | It is an indexing operation that produces its output by indexing into the input data tensor at index positions determined by a (q-1)-dimensional tensor of index-tuples .
GlobalLpPool |  | This is equivalent to LpPool with kernel size equal to the spatial dimension of input tensor.
GlobalMaxPool |  | This is equivalent to MaxPool with kernel size equal to the spatial dimension of input tensor.
GridSample |  | Complete image rotation, scaling and translation.
Hardmax |  | Hardmax(element in input, axis) = 1 if the element is the first maximum value along the specified axis, 0 otherwise
Identity | Null | Avoid memory copies
If | Null | res = x if cond else y
ImageDecoder |  | Loads and decodes and image from a file. BMP/JPEG/JPEG2000/TIFF/PNG/WebP/Portable image format
InstanceNormalization |  | y = scale * (x - mean) / sqrt(variance + epsilon) + B, where mean and variance are computed per instance per channel.
IsInf | Null | Map infinity to true and other values to false.
IsNaN | Null | Returns which elements of the input are NaN.
LRN |  | Local Response Normalization
LSTM |  | Computes an one-layer LSTM
Loop | Null | Generic Looping construct
LpNormalization |  | use lp
LpPool |  | use lp
MatMulInteger |  | Input a and b are int8/uint8, output is int32 tensor.
MaxRoiPool |  | ROI max pool consumes an input tensor X and region of interests (RoIs) to apply max pooling across each RoI, to produce output 4-D tensor of shape (num_rois, channels, pooled_shape[0], pooled_shape[1]).
MaxUnpool |  | MaxUnpool essentially computes the partial inverse of the MaxPool op
MelWeightMatrix |  | mel(f) = 2595 * log10(1 + f/700)
NonMaxSuppression |  | Filter out boxes that have high intersection-over-union (IOU) overlap with previously selected boxes. Bounding boxes with score less than score_threshold are removed
NonZero |  | Returns the indices of the elements that are non-zero
OneHot |  | Produces a one-hot tensor based on inputs.
OptionalHasElement |  | Returns true if (1) the input is an optional-type and contains an element, or, (2) the input is a tensor or sequence type. If the input is not provided or is an empty optional-type, this op returns false.
QLinearConv |  | Convolution operator with quantization
QLinearMatMul |  | MatMul operator with quantization
QuantizeLinear |  | The linear quantization operator
RNN |  | Computes an one-layer simple RNN
RandomNormal |  | Generate a tensor with random values drawn from a normal distribution.
RandomNormalLike |  | Generate a tensor with random values drawn from a normal distribution.
RandomUniform |  | Generate a tensor with random values drawn from a uniform distribution.
RandomUniformLike |  | Generate a tensor with random values drawn from a uniform distribution.
ReduceMax |  | Computes the max of the input tensor's elements along the provided axes; equivalent to y=np.max(x)
ReduceMin |  | Computes the min of the input tensor's elements along the provided axes
ReduceProd |  | Computes the product of the input tensor's elements along the provided axes
ReduceSum |  | Computes the sum of the input tensor's elements along the provided axes.
RoiAlign
STFT |  | Computes the Short-time Fourier Transform of the signal.
Size |  | Takes a tensor as input and outputs a int64 scalar that equals to the total number of elements of the input tensor.
SplitToSequence |  | Split a tensor into a sequence of tensors, along the specified 'axis'
Squeeze |  | Remove single-dimensional entries from the shape of a tensor
StringSplit |  | StringSplit splits a string tensor's elements into substrings based on a delimiter attribute and a maxsplit attribute.
TopK |  | Retrieve the top-K largest or smallest elements along a specified axis.
Tile |  | Constructs a tensor by tiling a given tensor.
Trilu |  | Given a 2-D matrix or batches of 2-D matrices, returns the upper or lower triangular part of the tensor(s)
Unique |  | Find the unique elements of a tensor.
Upsample |  | Upsample the input tensor.
Scatter |  | deprecated
ScatterElements |  | y = scatter_elements(data, indices, updates, axis)
ScatterND |  | The output of the operation is produced by creating a copy of the input data, and then updating its value to values specified by updates at specific index positions specified by indices.
Scan | WTD
SequenceAt | WTD
SequenceConstruct | WTD
SequenceEmpty | WTD
SequenceErase | WTD
SequenceInsert | WTD
SequenceLength | WTD
ReverseSequence | WTD
TfIdfVectorizer | WTD
Multinomial | WTD | Generate a tensor of samples from a multinomial distribution according to the probabilities of each of the possible outcomes.
RegexFullMatch | WTD

## function
Function | element-wise | comment | situation | feq
Relu | element-wise | y = max(0, x) |  | 296
Clip | element-wise | Clip operator limits the given input within an interval. |  | 156
HardSigmoid | element-wise | y = max(0, min(1, alpha * x + beta)) |  | 114
Softmax |  | Softmax(input, axis) = Exp(input) / ReduceSum(Exp(input), axis=axis, keepdims=1) |  | 24
CastLike | element-wise | The operator casts the elements of a given input tensor (the first input) to the same data type as the elements of the second input tensor.
Celu | element-wise | max(0,x) + min(0,alpha*(exp(x/alpha)-1))
Gelu | element-wise | y = (0.5 * x * (1 + np.vectorize(math.erf)(x / np.sqrt(2)))).astype(np.float32)
GreaterOrEqual | element-wise | Greater or Equal
HardSwish | element-wise | y = x * max(0, min(1, alpha * x + beta)) = x * HardSigmoid<alpha, beta>(x), where alpha = 1/6 and beta = 0.5
LeakyRelu | element-wise | f(x) = alpha * x for x < 0, f(x) = x for x >= 0
Mish | element-wise | mish(x) = x * tanh(softplus(x)) = x * tanh(ln(1 + e^{x}))
PRelu | element-wise | f(x) = slope * x for x < 0, f(x) = x for x >= 0
Selu | element-wise | y = gamma * (alpha * e^x - alpha) for x <= 0, y = gamma * x for x > 0
Shrink | element-wise | If x < -lambd, y = x + bias; If x > lambd, y = x - bias; Otherwise, y = 0.
Softplus | element-wise | y = ln(exp(x) + 1)
Softsign | element-wise | y = (x/(1+¦x¦))
ThresholdedRelu | element-wise | y = x for x > alpha, y = 0 otherwise
LessOrEqual | element-wise | Less or Equal
AffineGrid |  | 2d_no_reference_evaluator/3d_no_reference_evaluator; getting grid which will be used in grid_sample()
Bernoulli |  | Draws binary random numbers (0 or 1) from a Bernoulli distribution.
BlackmanWindow |  | w[n]=0.42−0.5cos(N−12πn​)+0.08cos(N−14πn​)
CenterCropPad |  | Center crop or pad an input to given dimensions.
DynamicQuantizeLinear |  | y_scale = (maximum(0, max(x)) - minimum(0, min(x))) / (qmax - qmin)
Elu |  | f(x) = alpha * (exp(x) - 1.) for x < 0; f(x) = x for x >= 0;
GroupNormalization |  | Divide Layer into groups, then calculate normalization.
HammingWindow |  | https://ieeexplore.ieee.org/document/1455106.
HannWindow |  | https://ieeexplore.ieee.org/document/1455106.
LayerNormalization |  | Layer Normalization
LogSoftmax |  | y = logsoftmax(x)
MeanVarianceNormalization |  | (X-EX)/sqrt(E(X-EX)^2)
Range |  | Generate a tensor containing a sequence of numbers that begin at start and extends by increments of delta up to limit
SoftmaxCrossEntropyLoss |  | Loss function that measures the softmax cross entropy between 'scores' and 'labels'.
NegativeLogLikelihoodLoss | WTD
ReduceL1 | WTD
ReduceL2 | WTD
ReduceLogSum | WTD
ReduceLogSumExp | WTD
ReduceSumSquare | WTD
SequenceMap | WTD